ctl
ctl
ctl
ctl
rfdc_dac_config_0.hdl
rfdc_dac_config_0.hdl
raw2axi_lite32
raw2axi_lite32
rfdc_dac_config_0.hdl
raw2axi_lite32
raw2axi_lite32
rfdc_dac_config_0.hdl
raw2axi_lite32
raw2axi_lite32
raw2axi_lite32
raw2axi_lite32
LEGEND
raw2axi_lite32
raw2axi_lite32
raw2axi_lite32
raw2axi_lite32
m_axi
m_axi
m_axi
m_axi
(multiple clks)
ctl clk domain
ctl
ctl
ctl
ctl
clk_90 domain
sys clk domain
rfdc_adc_config_0.hdl
rfdc_dac_config_0.hdl
raw2axi_lite32
raw2axi_lite32
rfdc_dac_config_0.hdl
raw2axi_lite32
raw2axi_lite32
rfdc_dac_config_0.hdl
raw2axi_lite32
raw2axi_lite32
raw2axi_lite32
raw2axi_lite32
raw2axi_lite32
raw2axi_lite32
raw2axi_lite32
raw2axi_lite32
m_axi
m_axi
m_axi
m_axi
https://docs.xilinx.com/r/en-US/pg269-rf-data-converter/Register-Space
OpenCPI Worker	rfdc_prim Offset Address	rfdc_prim / High Address
rfdc	0x00000	0x03FFF
rfdc_dac_config_0	0x04000	0x07FFF
rfdc_dac_config_1	0x08000	0x0BFFF
rfdc_dac_config_2	0x0C000	0x0FFFF
rfdc_dac_config_3	0x10000	0x13FFF
rfdc_adc_config_0	0x14000	0x17FFF
rfdc_adc_config_1	0x18000	0x1BFFF
rfdc_adc_config_2	0x1C000	0x1FFFF
rfdc_adc_config_3	0x20000	0x23FFF
ctl
s_dac0_axi
s_dac1_axi
s_dac2_axi
s_dac3_axi
s_adc0_axi
s_adc1_axi
s_adc2_axi
s_adc3_axi
rfdc.hdl
raw2axi_lite32
OpenCPI / Worker / RF / Signal	OpenCPI / Worker / Clock / Signal	Clock Domain / (Xilinx IP Signal)	RFSoC / Converter	RFSoC / Tile Num	RFSoC Tile / Converter Num	Xilinx IP RF Port	Xilinx IP / AXI-S Port	OpenCPI / Primitive / Axi-S Port	OpenCPI / Worker / Port
rf_rxs[0]	rx_clks[0]	adc0_clk	ADC0	224	0/1	vin0_01	m00_axis (I) / m01_axis (Q)	m_axis_0	out0 (I/Q)
rf_rxs[1]	rx_clks[1]	adc2_clk	ADC2	226	0/1	vin2_01	m20_axis (I) / m21_axis (Q	m_axis_1	out1 (I/Q)
rf_txs[2]	tx_clks[0]	dac2_clk	DAC2	230	0	vout20	s20_axis (I/Q)	(a)	(a)
rf_txs[3]	tx_clks[0]	dac2_clk	DAC2	230	2	vout22	s22_axis (I/Q)	(a)	(a)
rf_txs[0]	tx_clks[0]	dac2_clk	DAC3	231	0	vout30	s30_axis (I/Q)	s_axis_0	in0 (I/Q)
rf_txs[1]	tx_clks[0]	dac2_clk	DAC3	231	2	vout32	s32_axis (I/Q)	s_axis_1	in1 (I/Q)
rfdc
raw2axi_lite32
axi_interconnect
cdc.reset
in0
(a) included only to route Tile 230 clock to Tile 231
rf_rxs[0]
iqstream_demarshaller
iqstream_to_axis_converter
cdc.fifo
s_axi
in1
rfdc_prim
rf_rxs[1]
iqstream_demarshaller
iqstream_to_axis_converter
cdc.fifo
rfdc_prim
rf_txs[0]
rfdc_prim
out0
iqstream_marshaller
axis_to_iqstream_converter
cdc.fifo
rf_txs[1]
iqstream_marshaller
axis_to_iqstream_converter
cdc.fifo
out1
rf_txs[2]
1
4
sysref
rx_clks
tx_clks
rf_txs[3]